## Sheet1
MoDOT CHANGE INTERVAL TIMING WORKSHEET
| Date: |  | Analyzed By:
Intersection:
County:
Log Point:
INPUT VALUES
Variable (Approach Direction)
Approach speed (V), mph:
Width of intersection (W), ft:
Approach Grade (g), decimal:
CONSTANTS
Variable (Approach Direction)
| Driver perception-reaction time (t), s: |  | 1 | 1 | 1 | 1 | 1 | 1
| Deceleration rate (a), ft/s2: |  | 10 | 10 | 10 | 10 | 10 | 10
| Length of the vehicle (L), ft: |  | 20 | 20 | 20 | 20 | 20 | 20
| RESULTS |  | Values
Variable (Approach Direction)
| Yellow warning interval, s: |  | 3 | 3 | 3 | 3 | 3 | 3
| All-red clearance, s: |  | 0 | 0 | 0 | 0 | 0 | 0
| Change Period (yellow warning plus all-red clearance intervals) (CP), s: |  | 3 | 3 | 3 | 3 | 3 | 3
Note: Shaded 'Values' are either equal to the recommended limits or have been rounded up (to 3 seconds) or down (to 6 seconds) to equal the recommended limits. Conditions should be reviewed and noted before implementing in the controller.
The above values are calculated based on the following formula:
Change Period:
| CP = t + | V | + W + L
|  | 2a+64.4g | V
CP = nondilemma change period (yellow plus all red), seconds
t = perception-reaction time, recommended as 1.0 second
V = approach speed (recommended as 85th or 15th percentile speed), ft/sec
g = percent grade (positive for upgrade, negative for downgrade), decimal
a = deceleration rate, recommended as 10 ft/sec2
W = width of intersection from stop line to end of far side crosswalk (if present), feet
L = length of vehicle, recommended as 20 feet
NOTES:
Note on B10: Recommended 85th or 15th percentile approach speed, in mph.
Note on B11: Enter the width of intersection, in feet, measured from the near-side stop line to end of far side crosswalk.
Note on B12: Enter as decimal with negative value for downhill approach (ex: for -1% enter -.01).
Note on B16: Enter the driver's reaction time to the Yellow indication, in seconds. Do NOT change from 1 sec. unless special conditions.
Note on B17: Enter driver deceleration rate, in ft/s2 . Do NOT change from 10 ft/s2 unless special conditions.
Note on B18: Enter the length of the design vehicle, in feet.
Note on B22: Minimum 3.0 seconds Maximum 6.0 seconds
Note on B23: Maximum 6.0 seconds
Note on H9: Use if another approach calculation is needed.
Note on H15: Use if another approach calculation is needed.
Note on H21: Use if another approach calculation is needed.
Note on I9: Use if another approach calculation is needed.
Note on I15: Use if another approach calculation is needed.
Note on I21: Use if another approach calculation is needed.